## IQCFG (hidden)
0
DON'T MODIFY THIS SHEET

## Bifma 5.1-2002
MECHANICAL TESTING TO ANSI/BIFMA X 5.1-2002 Compared against 2011 Final Association Ballot
ANSI/BIFMA X 5.1-2011 | Comparison | Compliance Status | Conclusion
5. Back strength test (Type 1) | Excludes backrest height less than 200 mm (7.9 in.). Specifies backrest at its back stop position. | Complies | Same
6. Back strength test (Type 2 & 3) | New: test not applicable for samples with backrest height less than 200 mm (7.9 in.). | Complies | Same
7. Base test | Stems inserted in the base are now required for support: The stress distribution will be changed considerably | Retest required | Testing required
8. Drop test | For chairs "with lockable seat angles", this includes tilter chairs, the drop test needs to be done now with the seat unlocked; this will make the test much easier to pass. New test set up requirement for chairs with long stem glides. Generally speaking it will not impact the test outcome for most of the chairs. | Complies | No testing required
9. Swivel cycling test | Load on sample while testing changes from 102 Kg to 113 Kg (225 to 250 lbs) | Retest required | Testing required
10. Tilt mechanism test | Same as before | Complies | Same
11.2. Seating impact test | The drop height was increased from 25mm to 30 mm (1" to 1.2") which yields a higher impact force on the seat. Same test bag mass as before with some slight modification to the bag (metal ring on the top part). | Complies | Testing required
11.4. Front Corner Load-Ease Test - Cyclic | Same as before | Complies | Same
12.3. Rear Stability test | New test completely different from the previous version. Similar to ISO 21015. The test is now performed using a stack of disks rather than a monolythic mass. FOr type III chairs the test forces applied to the highest disk varies with seat height. Results to date seems to demontrate that the test is more difficult to comply with than before for type I and II chairs. |  | Testing required
12.4. Front Stability | Same as before | Complies | Same
13. Arm strength test - Vertical | Only pull down is now allowed; no push down. The forces were reduced from 200 to 169 lbf (functional) and from 300 to 253 lbf (proof) | Retesting could be required | If your testing was done at Micom you don't need to re-test. If it was done somewhere else you should verify how your testing was done as pushing instead of pulling gives tests outcomes that can be quite different
14. Arm strength test - Horizontal | Same test, same requirements, figure #14 improved. | Complies | Same
15. Backrest durability (Type 1) | Minor changes for specific applications i.e.: width of bridging device… Excludes backrest height less than 200 mm (7.9 in.). Specifies backrest at its back stop position. For most chairs the test is the same. | Complies | Same
16. Backrest durability (Type 2 & 3) | Minor changes for specific applications i.e.: width of bridging device… Excludes backrest height less than 200 mm (7.9 in.). Specifies backrest at its back stop position. For most chairs the test is the same. | Complies | Same
17. Caster/chair base durability test | Load increased from 225 lbs to 250 lbs. Excludes chairs with glide/casters combination | Retest required | Testing required
18. Leg strength test - front application & side application | Proof load from 125 to 113 lbs for face application and 115 to 113 lbs for side application | Complies | No testing required
19. Footrest Static Load Test | New test: Introduction of a functional force of twice 100 lbs Proof load of 300 lbs. Applies only to chairs that can have their seat height adjust to 24" or higher. | New test | Testing required
20. Footrest durability cyclic | Additional deflection parameters introduced for the first 500 cycles. Test # changed from 19 to 20. | New additionnal pass/fail criteria | Testing required
21. Arm durability test | Minor changes of no significance for the test outcome. Test # changed from 20 to 21. | Complies | Same
22. Out Stop Tests for Chairs with Manually Adjustable Seat Depth | Load on seat changes from 154 lbs to 163 lbs. Test # changed from 21 to 22. | Retest required | Testing required
23. Tablet Arm Static Load Test | Same load but now applied for 1 minute instead of 5 minutes | Complies | No testing required
24. Tablet Arm Load Ease Test - Cyclic | Same as before | Complies | Same